## Help
CS-4171C HELP
Reinforcement Steel | - | Reinforcement steel can be in the form of bars, dowels, wire and wire mesh and may be plain or deformed. Reinforcement steel can also be specified to have a coating applied depending on the intended application. The applied reinforcement steel coatings are typically either a fusion bonded epoxy coating or zinc (galvanizing). The department maintains a list of companies that are approved epoxy coaters, galvanizers and companies that are approved to perform the coating and fabricating within the same facility location. These companies and their assigned supplier code can be found in Bulletin 15 Sections 709.1, 709.3 and 709.4.
Epoxy Coater/Galvanizer & Location | - | The name and facility location of the company applying the epoxy coating or galvanizing as listed in Bulletin 15. Approved PennDOT Epoxy Coaters and Galvanizers can be found under "Reinforcement Steel", Section 709.1, 709.3 or 709.4 of Bulletin 15.
Epoxy Coater/Galvanizer Supplier Code | - | The unique five character code assigned to each approved epoxy coater or galvanizer and their location found in the left most column and printed in BOLD in Bulletin 15. Approved PennDOT epoxy coaters and galvanizers can be found under "Reinforcement Steel", Section 709.1, 709.3 or 709.4 of Bulletin 15.
Epoxy Powder Manufacturer Supplier Code | - | This line can be left blank or enter N/A for galvanized steel. The unique five character code assigned to each approved epoxy powder manufacturer and their location found in the left most column and printed in BOLD in Bulletin 15. Approved PennDOT epoxy powder manufacturers can be found under "Reinforcement Steel", Section 709.1 of Bulletin 15.
Company & Location Shipped To | - | The name and location of the company that the reinforcement steel is being transferred or shipped.
Reinforcement Steel AASHTO, ASTM | - | The appropriate AASHTO or ASTM standard to which the reinforcement steel (bar, wire, WWF/WWR) is manufactured to meet such as ASTM A615, AASHTO M32, AASHTO M55, AASHTO M221, AASHTO M225, etc.
Grade | - | The grade of the reinforcement steel. N/A for wire.
Epoxy Coating/Galvanizing Publication 408 Section | - | The Publication 408 Specification Section that the material listed on the CS-4171C is being certified to meet.
Epoxy Coating/Galvanizing AASHTO, ASTM, Federal or Other Designation | - | The appropriate AASHTO, Class and/or Type or ASTM standard(s) to which the epoxy coating or galvanizing is manufactured to meet such as ASTM A884, ASTM A123, ASTM B695, ASTM A767- Section 4.3, etc.
Bill Of Lading | - | The bill of lading number sent with the shipment to the next destination or the purchase order number from a precast concrete plant. If this field is not applicable then mark "N/A".
Bill of Lading Date | - | Calendar date from the Bill of Lading.
WWF Wire Spacing | - | Welded wire fabric (WWF), fabric, or mesh. The wire reinforcement industry refers to this material as “welded wire reinforcement” or WWR.
Bar or Wire Size(s) | - | Bar designation number indicating the nominal diameter of the steel reinforcement or in cases of wire, the wire size or for welded wire reinforcement the wire size(s) in the mesh.
Bar/Coil Length (Feet) | - | Approximate linear length of the individual bar in feet. For wire coils, the length of wire contained in the coil. N/A for mesh.
Steel Manufacturer Bulletin 15 Supplier Code | - | The name and location of the steel mill where the reinforcement steel or wire was manufactured as listed in Bulletin 15. Approved PennDOT reinforcement steel manufacturers can be found under "Reinforcement Steel", Section 709.1 of Bulletin 15. Wire manufacturers are listed in Section 709.3 and 709.4 of Bulletin 15.
Heat Number | - | The heat number that the reinforcement steel was manufactured from.
Mill Tag, Bundle Number or Coil Number | - | A steel mill number identifying an individual bundle of reinforcement steel from a heat. May also be called a lift number.
Quantity (Pounds, Area or Sheets) | - | The pounds of coated reinforcement in the bundle or coil shipped to the precaster, fabricator, distributor, supplier, private label company or project. For WWF/WWR, the total area or sheet count of mesh represented on the line item. Include the measurement unit (Sheets, SY, SF, etc.) for the line item.
Epoxy Coater's / Galvanizer's Lot or Tag Number | - | The tag number assigned by the epoxy coater or galvanizer after the coating process to identify the newly produced product. May also be a lift number or bundle number and in some cases may be the same as the mill tag number (i.e. an identification number designated by the epoxy coater or galvanizer representing the line item).
Epoxy Repair Material | - | The name of the compatible epoxy patch material used to repair any fabrication defects on the reinforcement steel. This column can remain blank for galvanized steel.
Epoxy Powder Lot Number | - | This column can remain blank for galvanized steel. The epoxy powder manufacturer's lot number that was applied to the reinforcement steel listed for the line item.
Date Epoxy Coated or Galvanized | - | The calendar date the reinforcement was galvanized or epoxy coated.

## CS-4171C
CS-4171C (10-19) |  |  | SUPPLEMENTAL CERTIFICATION FOR EPOXY COATED OR GALVANIZED REINFORCEMENT STEEL - EPOXY COATING OR GALVANIZING FACILITY
www.dot.state.pa.us
THIS FORM* IS TO BE COMPLETED BY THE EPOXY COATER OR GALVANIZER
ATTACH THE COMPLETED FORM TO THE CS-4171 "CERTIFICATE OF COMPLIANCE", TO ACCOMPANY THE SHIPMENT TO THE PROJECT, DISTRIBUTOR, SUPPLIER, PRIVATE LABEL COMPANY, FABRICATOR or PRECASTER
SUPPLIERS, DISTRIBUTORS OR PRIVATE LABEL COMPANIES MUST INCLUDE A COPY OF THIS FORM ALONG WITH THEIR CS-4171 WHEN BLOCK 2, LINE 7 IS CHECKED
MAINTAIN THE ORGINAL ON FILE AT THE EPOXY COATING OR GALVANIZING LOCATION.
[5 empty] | Epoxy Coater/Galvanizer & Location : | [7 empty] | Reinforcement Steel AASHTO, ASTM : |  |  |  | Grade :
[5 empty] | Epoxy Coater/Galvanizer Supplier Code : | [7 empty] | Epoxy Coating/Galvanizing Publication 408 Section:
[5 empty] | Epoxy Powder Manufacturer Supplier Code : | [7 empty] | Epoxy Coating/Galvanizing AASHTO, ASTM, Federal or Other Designation:
[5 empty] | Company & Location Shipped To : | [5 empty] | Bill of Lading : |  |  |  | Bill of Lading Date :
|  | Bar or |  | Bar/Coil |  | Steel Manufacturer |  |  |  | Quantity |  | Epoxy Coater's / Galvanizer's Lot or Tag Number |  |  |  | Date Epoxy Coated or Galvanized |  | Epoxy Repair Material
| WWF Wire Spacing | Wire |  | Length |  | Bulletin 15 |  |  | Mill Tag, Bundle Number or Coil Number | (Pounds, Area or Sheets) |  |  |  | Epoxy Powder
|  | Size(s) |  | (Feet) |  | Supplier Code |  | Heat Number | [5 empty] | Lot Number
1
2
3
4
5
6
7
8
9
10
11
12
13
14
15
* - This supplemental form must be completed and a copy attached to the CS-4171 "Certificate Of Compliance" form by the EPOXY COATER or GALVANIZER for all reinforcing steel being shipped or transferred to a PROJECT, DISTRIBUTOR, SUPPLIER, PRIVATE LABEL COMPANY, FABRICATOR or PRECAST PLANT for use in a Pennsylvania Department of Transportation funded project. Information required on line '5' of the CS-4171 may be referenced to this form. If the epoxy coating and fabrication is performed at the same location and by the same approved manufacturer (i.e. Supplier Code) as listed in Bulletin 15, this form is not required. A CS-4171F should be completed when the facility is both an approved epoxy coater / galvanizer and an approved fabricator of reinforcement steel listed in Bulletin 15.