## Help
CS-4171F HELP
Reinforcement Steel | - | Reinforcement steel can be in the form of bars, dowels, wire and wire mesh and may be plain or deformed. Reinforcement steel can also be specified to have a coating applied depending on the intended application. The applied reinforcement steel coatings are typically either a fusion bonded epoxy coating or zinc (galvanizing). The department maintains a list of companies that are approved epoxy coaters, galvanizers and companies that are approved to perform the coating and fabricating within the same facility location. These companies and their assigned supplier code can be found in Bulletin 15 Sections 709.1, 709.3 and 709.4.
Fabricator & Location | - | The name and location of the company fabricating the epoxy coated reinforcement or galvanized reinforcement as listed in Bulletin 15. Approved PennDOT reinforcement steel fabricators can be found under "Reinforcement Steel", Section 709.1 of Bulletin 15.
Fabricator's Supplier Code | - | The five character code assigned to each approved suppliers' location found in the left most column and printed in BOLD in Bulletin 15.
Structure Number | - | The number obtained from the title block of the structure drawings. The structure number will be in the format of S-NNNNN.
Bill Of Lading (BOL) | - | The bill of lading number sent with the shipment to the project, distributor, supplier, private label company or precast plant.
Bill Of Lading Date | - | Calendar date from the Bill of Lading.
The following information on the CS-4171F can be obtained from the CS-4171C, Mill Report or from the "in house" coater.
Reinforcement Steel AASHTO, ASTM | - | The appropriate AASHTO or ASTM standard to which the reinforcement steel (bar, wire, WWF/WWR) is manufactured to meet such as ASTM A615, AASHTO M32, AASHTO M55, AASHTO M221, AASHTO M225, etc.
Grade | - | The grade of the reinforcement steel. N/A for Wire
Bar / Wire Size | - | Bar designation number indicating the nominal diameter of the steel reinforcement.
Bar / Wire Manufacturer Supplier Code | - | The unique five character code assigned to each approved steel mill and location found in the left most column and printed in BOLD in Bulletin 15. Approved PennDOT reinforcement steel manufacturers can be found under "Reinforcement Steel", Section 709.1, 709.3 or 709.4 of Bulletin 15.
Heat Number | - | The heat number that the reinforcement steel was manufactured from.
Epoxy Coater's or Galvanizer's Lot or Tag Number | - | The tag number assigned by the epoxy coater or galvanizer after the coating process to identify the newly produced bundle. May also be called a lift number or bundle number and in some cases may be the same as the mill tag number (i.e. an identification number designated by the coater representing the line item).
Quantity (Area, Sheets, Pounds, etc.) | - | The pounds of coated reinforcement in the bundle or coil shipped to the precaster, distributor, supplier, private label company or project. For WWF/WWR, the total area or sheet count of mesh represented on the line item. Include the measurement unit (Sheets, SY, SF, etc.) for the line item.
Epoxy Coater or Galvanizer Supplier Code | - | The unique five character code assigned to each approved epoxy coater or galvanizer and their location found in the left most column and printed in BOLD in Bulletin 15. Approved PennDOT epoxy coaters and galvanizers can be found under "Reinforcement Steel", Section 709.1, 709.3 or 709.4 of Bulletin 15.
Epoxy Powder Manufacturer Supplier Code | - | This column can be left blank for galvanized rebar. The unique five character code assigned to each approved epoxy powder manufacturer and their location found in the left most column and printed in BOLD in Bulletin 15. Approved PennDOT epoxy powder manufacturers can be found under "Reinforcement Steel", Section 709.1 of Bulletin 15.
Epoxy Repair Material | - | The name of the compatible epoxy patch material used to repair any fabrication defects on the reinforcement steel. This column can remain blank for galvanized steel.
Epoxy Powder Lot Number | - | The epoxy powder manufacturer's lot number that was applied to the reinforcement steel listed for the line item. This column can be left blank for galvanized steel.

## CS-4171F
CS-4171F (10-19)
SUPPLEMENTAL CERTIFICATION FOR EPOXY COATED OR GALVANIZED REINFORCEMENT STEEL - FABRICATION FACILITY
www.dot.state.pa.us
THIS FORM* IS TO BE COMPLETED BY THE FABRICATOR. ATTACH THE COMPLETED FORM TO THE CS-4171 "CERTIFICATE OF COMPLIANCE" TO ACCOMPANY THE SHIPMENT TO THE PROJECT, DISTRIBUTOR, SUPPLIER, PRIVATE LABEL COMPANY or PRECAST PLANT
MAINTAIN THE ORIGINAL ON FILE AT THE FABRICATOR'S LOCATION
SUPPLIERS, DISTRIBUTORS OR PRIVATE LABEL COMPANIES MUST INCLUDE A COPY OF THIS FORM ALONG WITH THEIR CS-4171 WHEN BLOCK 2, LINE 7 IS CHECKED
Fabricator & Location : | [9 empty] | Reinforcement Steel AASHTO, ASTM : |  | Grade :
Fabricator's Supplier Code :
Structure Number :
[8 empty] | Bill of Lading (BOL): |  |  | Bill of Lading Date :
| Bar / Wire |  | Bar / Wire Manufacturer |  |  | Epoxy Coater's | Quantity (Area, Sheets, Pounds, etc.) |  | Epoxy Coater or | Epoxy Powder
[6 empty] | or Galvanizer's |  |  | Galvanizer | Manufacturer | Epoxy Powder |  | Epoxy Repair
| Size |  | Supplier Code |  | Heat Number | Lot or Tag Number |  |  | Supplier Code | Supplier Code | Lot Number |  | Material
1
2
3
4
5
6
7
8
9
10
11
12
13
14
15
16
17
18
* - This supplemental form must be completed and a copy attached to the CS-4171 "Certificate Of Compliance" form by the FABRICATOR for all reinforcing steel being shipped or transferred to a PROJECT, DISTRIBUTOR, SUPPLIER, PRIVATE LABEL COMPANY or PRECAST PLANT for use in a Pennsylvania Department of Transportation funded project. Information required on line '5' of the CS-4171 may be referenced to this form.